## CacheTestplan
Verification Plan for Cache Hierarchy		clear vs flush signal???

Section	Title	Description	Link	Type	Weight	Goal
1	Read/Write Nominal Feature	Able to read and write data from address ranges (0, 0x8000_0000) with random byte enables when the data may or may not exists in the cache (cache hit/cache miss). Nominal cache read write operation.			1	100
1.1	Stimulus	Random 32 bit inputs for addresses with random 4 bit byte enable constrained to the usable cache address range with a randomized read/write enable signal. The cache has also been preconditioned to hold random data that will produce a cache hits for certain fields.			1	100
1.2	Checkers	Ensure that the data requested has been produced on the data pins with the correct byte for a read and that this data is the same as was previously written to the cache. Ensure that the busy flag only takes [undefined] cycle to register the data for a cache hit.			1	100
1.3	Coverage	All 32 bit inputs for the address and data port have been covered for a cache hit or miss. All transitions from the cache state machine have been exercised.			1	100
2	Write Back Feature	Able to evict dirty cache blocks. This feature ensures that data that has been written by the processor (dirty) will be written back up the memory hierarchy to avoid data loss on cache eviction.			1	100
2.1	Stimulus	A sequence of random writes to the same cache block with the same index but different tag fields.			1	100
2.2	Checkers	Monitor for requests to the memory arbiter to initiate a write back to memory			1	100
2.3	Coverage	All cache blocks trigger write back requests to memory on a cache eviction.			1	100
3	Flush/Clear Feature	Caches write back all dirty cache frames upon receiving a flush or clear signal			1	100
3.1	Stimulus	flush or clear enable signal at random timings within nominal read and write transactions such that dirty cache blocks are written back to memory. This requires that the cache has been preconditioned to contain dirty blocks by writing random data.			1	100
3.2	Checkers	Monitor for write requests to the memory arbiter when flushing or clearing dirty cache blocks from the system.			1	100
3.3	Coverage	All frames write back their data on a flush or clear operation			1	100
4	Precedence Feature	This feature checks whether the flush/clear takes precedence over the read/writes.			1	100
4.1	Stimulus	Assert a flush or clear signal in the middle of a read or write transaction at random times during the transaction.			1	100
4.2	Checkers	Monitor the memory arbiter bus to ensure that the read/write terminates and a flush/clear transaction begins			1	100
4.3	Coverage				1	100
5	Replacement Policy Feature	Ensure that the cache replaces blocks using the LRU replacement strategy			1	100
5.1	Stimulus	Stream of reads and writes with same cache block index but different tag to trigger block replacement.			1	100
5.2	Checkers	Monitor the memory arbiter bus to ensure that the proper block is evicted based on the LRU replacement policy.			1	100
5.3	Coverage	All frames evict the LRU cache block on a block replacement.			1	100
6	Bounds Feature	Ensure that the cache usable address space is enforced, i.e. when requesting an address outside of the usable bounds, the request is ignored.			1	100
6.1	Stimulus	Sequence of reads/writes that include a random number of access to invalid address space.			1	100
6.2	Checkers	Check the address of the read/write request and ensure that the cache ignores the requests to invalid address space.			1	100
6.3	Coverage	All 32 bit inputs for the address port have been requested.			1	100
7	I and D Conflict	Able to schedule Instruction and Data Cache read/write requests such that a fair access of the memory bus occurs between the two.			1	100
7.1	Stimulus	Simultaneous read/write requests to the I and D cache with random 32 bit addresses constrained to the usable address space			1	100
7.2	Checkers				1	100
7.3	Coverage				1	100